## Instructions
The CosmoTest.xls workbook contains synthetic data to test the CosmoCalc Excel add-in. The tab of each worksheet bears the name of one of the CosmoCalc functions. For example, to test the "Scaling" function, go to the "Scaling" worksheet, click the "Scaling" button of CosmoCalc and follow the instructions of the Help function. The test data were generated with the "Forward" function of the "Age/Erosion" menu, using the "Granger" production function and "Lal" scaling.

## Scaling
Lal |  | Stone
latitude (deg) | elevation (m) | latitude (deg) | Pressure (mbar)
10.123 | 2000 | 10.123 | 794.9501
50.983 | 5000 | 50.983 | 540.1955
90 | 0 | 90 | 1013.25
Dunai |  | Desilets et al.
Inclination | Atmospheric depth (g/cm2) | Rc (GV) | Atmospheric depth (g/cm2)
19.6508 | 810.6235 | 14.3347 | 810.6235
67.9453 | 550.8461 | 2.5175 | 550.8461
90 | 1033.2275 | 1.669 | 1033.2275

## Shielding
topographic shielding:
strike | dip | azimuth | elevation | azimuth | elevation | azimuth | elevation | azimuth | elevation | azimuth | elevation | azimuth | elevation
10 | 20
0 | 0 | 0 | 3 | 55 | 0 | 115 | 5 | 235 | 0 | 310 | 0
10 | 20 | 0 | 5 | 55 | 0 | 160 | 10 | 235 | 30 | 310 | 4 | 350 | 3
snow shielding:
thickness (cm) | density (g/cm3) | thickness | density | thickness | density | thickness | density
0 | 0 | 30 | 0.2 | 50 | 0.3 | 0 | 0
100 | 0.4 | 0 | 0
25 | 0.4 | 25 | 0.4 | 25 | 0.4 | 25 | 0.4
self shielding:
sample thickness (cm)
0
10
100

## Banana
Label | Sc | 26Al | 26Al err | Sc | 10Be | 10Be err
a | 1 | 4521253 | 226062.65 | 1 | 1243218 | 62160.9
b | 4 | 1030546 | 51527.3 | 4 | 383833 | 19191.65
c | 0.8 | 9592461 | 479623.05 | 0.8 | 1604611 | 80230.55
Label | Sc | 21Ne | 21Ne err | Sc | 10Be | 10Be err
d | 1 | 12250164 | 612508.2 | 1 | 1243218 | 62160.9
e | 4 | 4900066 | 245003.3 | 4 | 383833 | 19191.65
| 3.2 | 220750835 | 11037541.75 | 3.2 | 19901340 | 995067

## Age-Erosion
1 nuclide dating
S | 26Al | 26Al err
5 | 3026375 | 151318.75
14 | 2134058 | 106702.9
1 | 12046682 | 602334.1
burial dating
S | 26Al | 26Al err | S | 10Be | 10Be err
1 | 4521253 | 226062.65 | 1 | 1243218 | 62160.9
4 | 1030546 | 51527.3 | 4 | 383833 | 19191.65
1.2 | 5538661 | 276933.05 | 1.2 | 1098740 | 54937
S | 21Ne | 21Ne err | S | 10Be | 10Be err
1 | 12250164 | 612508.2 | 1 | 1243218 | 62160.9
4 | 4900066 | 245003.3 | 4 | 383833 | 19191.65
0.7 | 4287557 | 214377.85 | 0.7 | 659363 | 32968.15
age-erosion dating
S | 26Al | 26Al err | S | 10Be | 10Be err
7.1 | 76685385 | 3834269.25 | 7.1 | 12508089 | 625404.45
2 | 31790480 | 1589524 | 2 | 5597382 | 279869.1
0.8 | 9592461 | 479623.05 | 0.8 | 1604611 | 80230.55
S | 21Ne | 21Ne err | S | 10Be | 10Be err
1 | 17170000 | 858300 | 1 | 3032000 | 151600
2 | 4400000 | 220000 | 2 | 1026000 | 51320
3.2 | 110500000 | 5527000 | 3.2 | 15180000 | 759100

## Conversion
Elevation conversion | Latitude conversion
Elevation (m) | deg
0 | 23.5648
1000 | 32.6575
5000 | 0.2455
Pressure (mbar) | deg | deg
1013.25 | 23 | 33.89
898.7446 | 32 | 39.45
540.1955 | 0 | 14.73
Antarctic Pressure (mbar) | deg | min | sec
989.1 | 23 | 33 | 53.4
866.9735 | 32 | 39 | 27
511.7623 | 0 | 14 | 43.8
Depth (g/cm^2) | Inclination
1033.2275 | 41.0987
916.4644 | 52.0421
550.8461 | 0.49099
Rc (GV)
12.1501
8.695
14.7772